## IAP通讯协议
PC和MCU之间的USB通讯采用命令（command）和答复（response）的方式完成。 鉴于USB数据包的大小要求， Command/Response长度为64字节（byte）。以下是Command/Response 格式详解。Response Command = Command ¦ 0xC0
PC 发送 | [8 empty] | MCU 发送
Command/Response 格式 | [8 empty] | Command/Response 格式
Byte# | Bit | [7 empty] | Byte# | Bit
| Bit7 | Bit6 | Bit5 | Bit4 | Bit3 | Bit2 | Bit1 | Bit0 |  | Bit7 | Bit6 | Bit5 | Bit4 | Bit3 | Bit2 | Bit1 | Bit0
0 | CTS | Command | [6 empty] | 0 | CTS | Command
1 | Packet length(包括 Command和Checksum) | [7 empty] | 1 | Packet length(包括 Command和Checksum)
2 | Data1 | [7 empty] | 2 | Data1
3 | Data2 | [7 empty] | 3 | Data2
…… | …… | [7 empty] | …… | ……
…… | …… | [7 empty] | …… | ……
N-2 | CheckSum[15:8] | [7 empty] | N-2 | CheckSum[15:8]
N-1 | CheckSum[7:0] | [7 empty] | N-1 | CheckSum[7:0]
Get version number | [8 empty] | Reply version number
Byte# | Bit | [7 empty] | Byte# | Bit
| Bit7 | Bit6 | Bit5 | Bit4 | Bit3 | Bit2 | Bit1 | Bit0 |  | Bit7 | Bit6 | Bit5 | Bit4 | Bit3 | Bit2 | Bit1 | Bit0
0 | CTS | 0x20 | [6 empty] | 0 | CTS | 0xE0
1 | Packet length = 4 | [7 empty] | 1 | Packet length = 16
2 | CheckSum[15:8] | [7 empty] | 2 | Flag data = Boot 'B' / App 'A'
3 | CheckSum[7:0] | [7 empty] | 3 | Version Data[0]
[9 empty] | 4 | Version Data[1]
[9 empty] | 5 | Version Data[2]
[9 empty] | 6 | Version Data[3]
[9 empty] | 7 | Version Data[4]
[9 empty] | 8 | Version Data[5]
[9 empty] | 9 | Version Data[6]
[9 empty] | 10 | Version Data[7]
[9 empty] | 11 | Version Data[8]
[9 empty] | 12 | Version Data[9]
[9 empty] | 13 | Version Data[10]
[9 empty] | 14 | CheckSum[15:8]
[9 empty] | 15 | CheckSum[7:0]
Boot Erase APP | [8 empty] | Reply Boot Erase APP
Byte# | Bit | [7 empty] | Byte# | Bit
| Bit7 | Bit6 | Bit5 | Bit4 | Bit3 | Bit2 | Bit1 | Bit0 |  | Bit7 | Bit6 | Bit5 | Bit4 | Bit3 | Bit2 | Bit1 | Bit0
0 | CTS | 0x21 | [6 empty] | 0 | CTS | 0xE1
1 | Packet length = 6 | [7 empty] | 1 | Packet length = 4
2 | SIZE[1] 高8位（下位机自己决定擦除页数） | [7 empty] | 2 | CheckSum[15:8]
3 | SIZE[0] 低8位（下位机自己决定擦除页数） | [7 empty] | 3 | CheckSum[7:0]
4 | CheckSum[15:8]
5 | CheckSum[7:0]
Reset Boot Firmware | [8 empty] | Reply Boot Firmware
Byte# | Bit | [7 empty] | Byte# | Bit
| Bit7 | Bit6 | Bit5 | Bit4 | Bit3 | Bit2 | Bit1 | Bit0 |  | Bit7 | Bit6 | Bit5 | Bit4 | Bit3 | Bit2 | Bit1 | Bit0
0 | CTS | 0x22 | [6 empty] | 0 | CTS | 0xE2
1 | Packet length = 4 | [7 empty] | 1 | Packet length = 4
2 | CheckSum[15:8] | [7 empty] | 2 | CheckSum[15:8]
3 | CheckSum[7:0] | [7 empty] | 3 | CheckSum[7:0]
Write Application Data | [8 empty] | Reply Application Data
Byte# | Bit | [7 empty] | Byte# | Bit
| Bit7 | Bit6 | Bit5 | Bit4 | Bit3 | Bit2 | Bit1 | Bit0 |  | Bit7 | Bit6 | Bit5 | Bit4 | Bit3 | Bit2 | Bit1 | Bit0
0 | CTS | 0x23 | [6 empty] | 0 | CTS | 0xE3
1 | Packet length = 8~64 bytes | [7 empty] | 1 | Packet length = 4 bytes
2 | data[0] | [7 empty] | 2 | CheckSum[15:8]
3 | data[1] | [7 empty] | 3 | CheckSum[7:0]
4 | data[2]
5 | data[3]
6 | data[4]
…… | ……
N-2 | CheckSum[15:8]
N-1 | CheckSum[7:0]
Application Data Verify | [8 empty] | Reply Application Data Verify
Byte# | Bit | [7 empty] | Byte# | Bit
| Bit7 | Bit6 | Bit5 | Bit4 | Bit3 | Bit2 | Bit1 | Bit0 |  | Bit7 | Bit6 | Bit5 | Bit4 | Bit3 | Bit2 | Bit1 | Bit0
0 | CTS | 0x24 | [6 empty] | 0 | CTS | 0xE4
1 | Packet length = 4 | [7 empty] | 1 | Packet length = 4
2 | CheckSum[15:8] | [7 empty] | 2 | CheckSum[15:8]
3 | CheckSum[7:0] | [7 empty] | 3 | CheckSum[7:0]
Clear Bootloader Flag | [8 empty] | Reply Clear Bootloader Flag
Byte# | Bit | [7 empty] | Byte# | Bit
| Bit7 | Bit6 | Bit5 | Bit4 | Bit3 | Bit2 | Bit1 | Bit0 |  | Bit7 | Bit6 | Bit5 | Bit4 | Bit3 | Bit2 | Bit1 | Bit0
0 | CTS | 0x25 | [6 empty] | 0 | CTS | 0xE5
1 | Packet length = 4 | [7 empty] | 1 | Packet length = 4
2 | CheckSum[15:8] | [7 empty] | 2 | CheckSum[15:8]
3 | CheckSum[7:0] | [7 empty] | 3 | CheckSum[7:0]
Write Bootloader Flag | [8 empty] | Reply Write Bootloader Flag
Byte# | Bit | [7 empty] | Byte# | Bit
| Bit7 | Bit6 | Bit5 | Bit4 | Bit3 | Bit2 | Bit1 | Bit0 |  | Bit7 | Bit6 | Bit5 | Bit4 | Bit3 | Bit2 | Bit1 | Bit0
0 | CTS | 0x26 | [6 empty] | 0 | CTS | 0xE6
1 | Packet length = 12 | [7 empty] | 1 | Packet length = 4
2 | Application.length[31:24] | [7 empty] | 2 | CheckSum[15:8]
3 | Application.length[23:16] | [7 empty] | 3 | CheckSum[7:0]
4 | Application.length[15:8]
5 | Application.length[7:0]
6 | Application.crc32[31:24]
7 | Application.crc32[23:16]
8 | Application.crc32[15:8]
9 | Application.crc32[7:0]
10 | CheckSum[15:8]
11 | CheckSum[7:0]
Write Application segement[x] start address | [8 empty] | Reply Write Application segement[x] start address
Byte# | Bit | [7 empty] | Byte# | Bit
| Bit7 | Bit6 | Bit5 | Bit4 | Bit3 | Bit2 | Bit1 | Bit0 |  | Bit7 | Bit6 | Bit5 | Bit4 | Bit3 | Bit2 | Bit1 | Bit0
0 | CTS | 0x27 | [6 empty] | 0 | CTS | 0x27
1 | Packet length = 52 | [7 empty] | 1 | Packet length = 4
2 | segment1.length[31:24] | [7 empty] | 2 | CheckSum[15:8]
3 | segment1.length[23:16] | [7 empty] | 3 | CheckSum[7:0]
4 | segment1.length[15:8]
5 | segment1.length[7:0]
6 | segment1.address[31:24]
7 | segment1.address[23:16]
8 | segment1.address[15:8]
9 | segment1.address[7:0]
10 | segment1.checksum[31:24]
11 | segment1.checksum[23:16]
12 | segment1.checksum[15:8]
13 | segment1.checksum[7:0]
14 | segment2.length[31:24]
15 | segment2.length[23:16]
16 | segment2.length[15:8]
17 | segment2.length[7:0]
18 | segment2.address[31:24]
19 | segment2.address[23:16]
20 | segment2.address[15:8]
21 | segment2.address[7:0]
22 | segment2.checksum[31:24]
23 | segment2.checksum[23:16]
24 | segment2.checksum[15:8]
25 | segment2.checksum[7:0]
26 | segment3.length[31:24]
27 | segment3.length[23:16]
28 | segment3.length[15:8]
29 | segment3.length[7:0]
30 | segment3.address[31:24]
31 | segment3.address[23:16]
32 | segment3.address[15:8]
33 | segment3.address[7:0]
34 | segment3.checksum[31:24]
35 | segment3.checksum[23:16]
36 | segment3.checksum[15:8]
37 | segment3.checksum[7:0]
38 | segment4.length[31:24]
39 | segment4.length[23:16]
40 | segment4.length[15:8]
41 | segment4.length[7:0]
42 | segment4.address[31:24]
43 | segment4.address[23:16]
44 | segment4.address[15:8]
45 | segment4.address[7:0]
46 | segment4.checksum[31:24]
47 | segment4.checksum[23:16]
48 | segment4.checksum[15:8]
49 | segment4.checksum[7:0]
50 | CheckSum[15:8]
51 | CheckSum[7:0]
Get mcu info | [8 empty] | Reply Get mcu info
Byte# | Bit | [7 empty] | Byte# | Bit
| Bit7 | Bit6 | Bit5 | Bit4 | Bit3 | Bit2 | Bit1 | Bit0 |  | Bit7 | Bit6 | Bit5 | Bit4 | Bit3 | Bit2 | Bit1 | Bit0
0 | CTS | 0x28 | [6 empty] | 0 | CTS | 0xE8
1 | Packet length = 4 | [7 empty] | 1 | Packet length = 12
2 | CheckSum[15:8] | [7 empty] | 2 | appStartAddress[31:24]
3 | CheckSum[7:0] | [7 empty] | 3 | appStartAddress[23:16]
[9 empty] | 4 | appStartAddress[15:8]
[9 empty] | 5 | appStartAddress[7:0]
[9 empty] | 6 | appSpaceSize[31:24]
[9 empty] | 7 | appSpaceSize[23:16]
[9 empty] | 8 | appSpaceSize[15:8]
[9 empty] | 9 | appSpaceSize[7:0]
[9 empty] | 10 | CheckSum[15:8]
[9 empty] | 11 | CheckSum[7:0]